## Loads
mu_E_dem | mu_H_HT_dem | mu_H_LT_dem | mu_F_dem | mu_H2_dem | mu_W_dem | sigma_E_dem | sigma_H_HT_dem | sigma_H_LT_dem | sigma_F_dem | sigma_H2_dem | sigma_W_dem
14.66 | 11.51 | 0 | 0 | 0 | 0 | 0.733 | 0.1151 | 0 | 0 | 0 | 0
13.11 | 13.13 | 0 | 0 | 0 | 0 | 0.6555 | 0.1313 | 0 | 0 | 0 | 0
11.16 | 13.83 | 0 | 0 | 0 | 0 | 0.558 | 0.1383 | 0 | 0 | 0 | 0
9.42 | 13.2 | 0 | 0 | 0 | 0 | 0.471 | 0.132 | 0 | 0 | 0 | 0
10.29 | 13.01 | 0 | 0 | 0 | 0 | 0.5145 | 0.1301 | 0 | 0 | 0 | 0
10 | 27.76 | 0 | 0 | 0 | 0 | 0.5 | 0.2776 | 0 | 0 | 0 | 0
12.5 | 82.2 | 0 | 0 | 0 | 0 | 0.625 | 0.822 | 0 | 0 | 0 | 0
15.53 | 132.42 | 0 | 0 | 0 | 0 | 0.7765 | 1.3242 | 0 | 0 | 0 | 0
17.57 | 154.4 | 0 | 0 | 0 | 0 | 0.8785 | 1.544 | 0 | 0 | 0 | 0
18.73 | 125.58 | 0 | 0 | 0 | 0 | 0.9365 | 1.2558 | 0 | 0 | 0 | 0
19.32 | 88.02 | 0 | 0 | 0 | 0 | 0.966 | 0.8802 | 0 | 0 | 0 | 0
18.73 | 73.18 | 0 | 0 | 0 | 0 | 0.9365 | 0.7318 | 0 | 0 | 0 | 0
18.44 | 72.01 | 0 | 0 | 0 | 0 | 0.922 | 0.7201 | 0 | 0 | 0 | 0
19.9 | 69.39 | 0 | 0 | 0 | 0 | 0.995 | 0.6939 | 0 | 0 | 0 | 0
20.77 | 63.76 | 0 | 0 | 0 | 0 | 1.0385 | 0.6376 | 0 | 0 | 0 | 0
21.65 | 65.03 | 0 | 0 | 0 | 0 | 1.0825 | 0.6503 | 0 | 0 | 0 | 0
20.48 | 68.47 | 0 | 0 | 0 | 0 | 1.024 | 0.6847 | 0 | 0 | 0 | 0
20.48 | 73.98 | 0 | 0 | 0 | 0 | 1.024 | 0.7398 | 0 | 0 | 0 | 0
22.52 | 100.35 | 0 | 0 | 0 | 0 | 1.126 | 1.0035 | 0 | 0 | 0 | 0
25.14 | 122.09 | 0 | 0 | 0 | 0 | 1.257 | 1.2209 | 0 | 0 | 0 | 0
28.05 | 116.07 | 0 | 0 | 0 | 0 | 1.4025 | 1.1607 | 0 | 0 | 0 | 0
28.92 | 87.73 | 0 | 0 | 0 | 0 | 1.446 | 0.8773 | 0 | 0 | 0 | 0
27.47 | 42.61 | 0 | 0 | 0 | 0 | 1.3735 | 0.4261 | 0 | 0 | 0 | 0
22.71 | 12.91 | 0 | 0 | 0 | 0 | 1.1355 | 0.1291 | 0 | 0 | 0 | 0
13.57 | 23.4 | 0 | 0 | 0 | 0 | 0.6785 | 0.234 | 0 | 0 | 0 | 0
12.48 | 21.76 | 0 | 0 | 0 | 0 | 0.624 | 0.2176 | 0 | 0 | 0 | 0
10.29 | 21.76 | 0 | 0 | 0 | 0 | 0.5145 | 0.2176 | 0 | 0 | 0 | 0
9.75 | 22.85 | 0 | 0 | 0 | 0 | 0.4875 | 0.2285 | 0 | 0 | 0 | 0
9.75 | 22.31 | 0 | 0 | 0 | 0 | 0.4875 | 0.2231 | 0 | 0 | 0 | 0
9.75 | 47.7 | 0 | 0 | 0 | 0 | 0.4875 | 0.477 | 0 | 0 | 0 | 0
12.48 | 139.17 | 0 | 0 | 0 | 0 | 0.624 | 1.3917 | 0 | 0 | 0 | 0
15.21 | 229.82 | 0 | 0 | 0 | 0 | 0.7605 | 2.2982 | 0 | 0 | 0 | 0
17.94 | 264.22 | 0 | 0 | 0 | 0 | 0.897 | 2.6422 | 0 | 0 | 0 | 0
19.58 | 215.35 | 0 | 0 | 0 | 0 | 0.979 | 2.1535 | 0 | 0 | 0 | 0
17.39 | 155.28 | 0 | 0 | 0 | 0 | 0.8695 | 1.5528 | 0 | 0 | 0 | 0
17.39 | 132.07 | 0 | 0 | 0 | 0 | 0.8695 | 1.3207 | 0 | 0 | 0 | 0
17.39 | 128.93 | 0 | 0 | 0 | 0 | 0.8695 | 1.2893 | 0 | 0 | 0 | 0
19.58 | 123.6 | 0 | 0 | 0 | 0 | 0.979 | 1.236 | 0 | 0 | 0 | 0
20.12 | 115.28 | 0 | 0 | 0 | 0 | 1.006 | 1.1528 | 0 | 0 | 0 | 0
20.12 | 115.69 | 0 | 0 | 0 | 0 | 1.006 | 1.1569 | 0 | 0 | 0 | 0
18.21 | 123.88 | 0 | 0 | 0 | 0 | 0.9105 | 1.2388 | 0 | 0 | 0 | 0
20.67 | 129.61 | 0 | 0 | 0 | 0 | 1.0335 | 1.2961 | 0 | 0 | 0 | 0
21.76 | 172.57 | 0 | 0 | 0 | 0 | 1.088 | 1.7257 | 0 | 0 | 0 | 0
24.49 | 210.7 | 0 | 0 | 0 | 0 | 1.2245 | 2.107 | 0 | 0 | 0 | 0
26.68 | 199.92 | 0 | 0 | 0 | 0 | 1.334 | 1.9992 | 0 | 0 | 0 | 0
28.86 | 145.45 | 0 | 0 | 0 | 0 | 1.443 | 1.4545 | 0 | 0 | 0 | 0
26.68 | 71.45 | 0 | 0 | 0 | 0 | 1.334 | 0.7145 | 0 | 0 | 0 | 0
21.76 | 26.68 | 0 | 0 | 0 | 0 | 1.088 | 0.2668 | 0 | 0 | 0 | 0
15.09 | 0 | 0 | 0 | 0 | 0 | 0.7545 | 0 | 0 | 0 | 0 | 0
12.96 | 0 | 0 | 0 | 0 | 0 | 0.648 | 0 | 0 | 0 | 0 | 0
10.43 | 0 | 0 | 0 | 0 | 0 | 0.5215 | 0 | 0 | 0 | 0 | 0
9.3 | 0 | 0 | 0 | 0 | 0 | 0.465 | 0 | 0 | 0 | 0 | 0
8.65 | 0 | 0 | 0 | 0 | 0 | 0.4325 | 0 | 0 | 0 | 0 | 0
9.5 | 0 | 0 | 0 | 0 | 0 | 0.475 | 0 | 0 | 0 | 0 | 0
12.04 | 0 | 0 | 0 | 0 | 0 | 0.602 | 0 | 0 | 0 | 0 | 0
15.5 | 0 | 0 | 0 | 0 | 0 | 0.775 | 0 | 0 | 0 | 0 | 0
17.06 | 0 | 0 | 0 | 0 | 0 | 0.853 | 0 | 0 | 0 | 0 | 0
18.17 | 0 | 0 | 0 | 0 | 0 | 0.9085 | 0 | 0 | 0 | 0 | 0
18.18 | 0 | 0 | 0 | 0 | 0 | 0.909 | 0 | 0 | 0 | 0 | 0
17.73 | 0 | 0 | 0 | 0 | 0 | 0.8865 | 0 | 0 | 0 | 0 | 0
17.77 | 0 | 0 | 0 | 0 | 0 | 0.8885 | 0 | 0 | 0 | 0 | 0
18.73 | 0 | 0 | 0 | 0 | 0 | 0.9365 | 0 | 0 | 0 | 0 | 0
19.73 | 0 | 0 | 0 | 0 | 0 | 0.9865 | 0 | 0 | 0 | 0 | 0
20.03 | 0 | 0 | 0 | 0 | 0 | 1.0015 | 0 | 0 | 0 | 0 | 0
19.41 | 0 | 0 | 0 | 0 | 0 | 0.9705 | 0 | 0 | 0 | 0 | 0
19.78 | 0 | 0 | 0 | 0 | 0 | 0.989 | 0 | 0 | 0 | 0 | 0
22.22 | 0 | 0 | 0 | 0 | 0 | 1.111 | 0 | 0 | 0 | 0 | 0
25.04 | 0 | 0 | 0 | 0 | 0 | 1.252 | 0 | 0 | 0 | 0 | 0
27.67 | 0 | 0 | 0 | 0 | 0 | 1.3835 | 0 | 0 | 0 | 0 | 0
28.81 | 0 | 0 | 0 | 0 | 0 | 1.4405 | 0 | 0 | 0 | 0 | 0
27.31 | 0 | 0 | 0 | 0 | 0 | 1.3655 | 0 | 0 | 0 | 0 | 0
22.58 | 0 | 0 | 0 | 0 | 0 | 1.129 | 0 | 0 | 0 | 0 | 0
16.56 | 0 | 0 | 16.9 | 0 | 0 | 0.828 | 0 | 0 | 0.169 | 0 | 0
13.16 | 0 | 0 | 15.45 | 0 | 0 | 0.658 | 0 | 0 | 0.1545 | 0 | 0
10.94 | 0 | 0 | 15.45 | 0 | 0 | 0.547 | 0 | 0 | 0.1545 | 0 | 0
9.5 | 0 | 0 | 17.75 | 0 | 0 | 0.475 | 0 | 0 | 0.1775 | 0 | 0
8.22 | 0 | 0 | 16.9 | 0 | 0 | 0.411 | 0 | 0 | 0.169 | 0 | 0
9.25 | 0 | 0 | 12.25 | 0 | 0 | 0.4625 | 0 | 0 | 0.1225 | 0 | 0
12.2 | 0 | 0 | 11.66 | 0 | 0 | 0.61 | 0 | 0 | 0.1166 | 0 | 0
16.01 | 0 | 0 | 11.72 | 0 | 0 | 0.8005 | 0 | 0 | 0.1172 | 0 | 0
17.49 | 0 | 0 | 11.08 | 0 | 0 | 0.8745 | 0 | 0 | 0.1108 | 0 | 0
18.38 | 0 | 0 | 6.43 | 0 | 0 | 0.919 | 0 | 0 | 0.0643 | 0 | 0
18.4 | 0 | 0 | 7.59 | 0 | 0 | 0.92 | 0 | 0 | 0.0759 | 0 | 0
18.41 | 0 | 0 | 7.88 | 0 | 0 | 0.9205 | 0 | 0 | 0.0788 | 0 | 0
17.84 | 0 | 0 | 25.79 | 0 | 0 | 0.892 | 0 | 0 | 0.2579 | 0 | 0
19.62 | 0 | 0 | 51.93 | 0 | 0 | 0.981 | 0 | 0 | 0.5193 | 0 | 0
20.51 | 0 | 0 | 71.46 | 0 | 0 | 1.0255 | 0 | 0 | 0.7146 | 0 | 0
20.52 | 0 | 0 | 86.74 | 0 | 0 | 1.026 | 0 | 0 | 0.8674 | 0 | 0
18.98 | 0 | 0 | 73.82 | 0 | 0 | 0.949 | 0 | 0 | 0.7382 | 0 | 0
19.46 | 0 | 0 | 79.6 | 0 | 0 | 0.973 | 0 | 0 | 0.796 | 0 | 0
21.46 | 0 | 0 | 123.03 | 0 | 0 | 1.073 | 0 | 0 | 1.2303 | 0 | 0
24.54 | 0 | 0 | 152.51 | 0 | 0 | 1.227 | 0 | 0 | 1.5251 | 0 | 0
27.92 | 0 | 0 | 144.94 | 0 | 0 | 1.396 | 0 | 0 | 1.4494 | 0 | 0
28.52 | 0 | 0 | 146.39 | 0 | 0 | 1.426 | 0 | 0 | 1.4639 | 0 | 0
27.94 | 0 | 0 | 143.48 | 0 | 0 | 1.397 | 0 | 0 | 1.4348 | 0 | 0
23.38 | 0 | 0 | 103.33 | 0 | 0 | 1.169 | 0 | 0 | 1.0333 | 0 | 0

## Solar
mu_T_air | mu_G_b | mu_G_d | mu_G_r | sigma_T_air | sigma_G_b | sigma_G_d | sigma_G_r
7.0522 | 0 | 0 | 0 | 5.5224 | 0 | 0 | 0
6.772 | 0 | 0 | 0 | 5.4921 | 0 | 0 | 0
6.5202 | 0 | 0 | 0 | 5.4545 | 0 | 0 | 0
6.283 | 0 | 0 | 0 | 5.4288 | 0 | 0 | 0
6.081 | 0 | 0 | 0 | 5.4216 | 0 | 0 | 0
5.9173 | 0 | 0 | 0 | 5.3947 | 0 | 0 | 0
5.7991 | 7.83 | 8.5956 | 0.38256 | 5.4006 | 18.0723 | 15.2432 | 0.71135
6.3075 | 70.5661 | 48.799 | 2.2819 | 5.6127 | 90.8687 | 41.1251 | 2.2834
7.7418 | 196.5916 | 105.4361 | 5.4289 | 5.9714 | 179.1455 | 44.6565 | 3.3672
9.4758 | 290.9944 | 135.3663 | 7.9603 | 5.7106 | 267.2974 | 54.724 | 4.6168
10.8015 | 370.4168 | 157.5247 | 10.0283 | 5.3989 | 324.0247 | 60.6814 | 5.3996
11.6457 | 417.7772 | 167.1118 | 11.0051 | 5.3463 | 340.0313 | 67.3864 | 5.667
12.1583 | 413.6658 | 159.8376 | 10.6052 | 5.3873 | 331.7816 | 65.4438 | 5.4765
12.3933 | 357.4676 | 145.7339 | 9.0965 | 5.4501 | 286.265 | 57.611 | 4.6863
12.3391 | 260.3851 | 115.6292 | 6.4411 | 5.5076 | 214.2216 | 45.5064 | 3.6215
11.9252 | 143.486 | 71.5123 | 3.3827 | 5.5802 | 115.9546 | 37.3089 | 2.502
11.1975 | 18.2796 | 16.0645 | 0.7581 | 5.6405 | 38.6521 | 25.4158 | 1.2934
10.4321 | 0 | 0.084167 | 0.0033472 | 5.6399 | 0 | 1.3202 | 0.052523
9.709 | 0 | 0 | 0 | 5.6102 | 0 | 0 | 0
9.1406 | 0 | 0 | 0 | 5.5548 | 0 | 0 | 0
8.5879 | 0 | 0 | 0 | 5.5139 | 0 | 0 | 0
8.0814 | 0 | 0 | 0 | 5.5308 | 0 | 0 | 0
7.6309 | 0 | 0 | 0 | 5.5326 | 0 | 0 | 0
7.2364 | 0 | 0 | 0 | 5.5155 | 0 | 0 | 0
0.90117 | 0 | 0 | 0 | 3.5593 | 0 | 0 | 0
0.60004 | 0 | 0 | 0 | 3.5363 | 0 | 0 | 0
0.34533 | 0 | 0 | 0 | 3.5379 | 0 | 0 | 0
0.11803 | 0 | 0 | 0 | 3.5411 | 0 | 0 | 0
-0.067159 | 0 | 0 | 0 | 3.5582 | 0 | 0 | 0
-0.20278 | 0 | 0 | 0 | 3.582 | 0 | 0 | 0
-0.33052 | 1.2364 | 1.5523 | 0.074411 | 3.6093 | 5.3466 | 5.1635 | 0.25984
0.17087 | 42.771 | 25.7554 | 1.2977 | 3.627 | 68.2218 | 32.0978 | 1.8236
1.4496 | 198.334 | 85.6573 | 4.6226 | 3.9142 | 165.1032 | 34.791 | 3.0055
3.6452 | 317.6598 | 120.9797 | 7.6854 | 3.945 | 262.829 | 46.5156 | 4.2732
5.574 | 407.0883 | 143.749 | 10.0154 | 3.9351 | 331.5687 | 56.6461 | 5.3236
6.714 | 470.0983 | 155.3831 | 11.4377 | 4.1252 | 363.7995 | 64.3735 | 5.873
7.4065 | 469.0631 | 155.0797 | 11.3611 | 4.3043 | 362.964 | 67.2354 | 5.9021
7.7697 | 443.1677 | 142.4326 | 10.3958 | 4.4414 | 331.7533 | 58.2024 | 5.3991
7.7959 | 352.4798 | 121.1142 | 8.0548 | 4.4942 | 266.9403 | 46.1397 | 4.4173
7.4431 | 227.6406 | 85.5435 | 4.8808 | 4.4994 | 175.9212 | 38.468 | 3.2922
6.7143 | 61.5126 | 31.7421 | 1.6421 | 4.4437 | 86.7833 | 34.7979 | 2.0246
5.7533 | 0.89885 | 1.6466 | 0.078338 | 4.2186 | 6.1837 | 5.0644 | 0.26916
4.8137 | 0 | 0 | 0 | 4.0852 | 0 | 0 | 0
4.1373 | 0 | 0 | 0 | 4.0494 | 0 | 0 | 0
3.2506 | 0 | 0 | 0 | 3.8976 | 0 | 0 | 0
2.4766 | 0 | 0 | 0 | 3.7674 | 0 | 0 | 0
1.85 | 0 | 0 | 0 | 3.6689 | 0 | 0 | 0
1.3487 | 0 | 0 | 0 | 3.6103 | 0 | 0 | 0
10.9355 | 0 | 0 | 0 | 4.4282 | 0 | 0 | 0
10.395 | 0 | 0 | 0 | 4.4071 | 0 | 0 | 0
9.9697 | 0 | 0 | 0 | 4.3788 | 0 | 0 | 0
9.6123 | 0 | 0 | 0 | 4.3551 | 0 | 0 | 0
9.3107 | 0 | 2.0193 | 0.08043 | 4.3442 | 0 | 4.0549 | 0.16186
9.3999 | 0 | 28.0149 | 1.1152 | 4.5306 | 0 | 23.6246 | 0.94049
10.7741 | 40.8622 | 75.0883 | 5.0967 | 5.0286 | 38.6986 | 34.2198 | 3.0897
13.119 | 140.171 | 125.1233 | 9.2751 | 4.8699 | 118.859 | 47.4559 | 4.622
14.7157 | 266.6694 | 166.5124 | 13.6381 | 4.6816 | 201.074 | 62.6013 | 6.0014
15.7794 | 379.9894 | 196.4529 | 17.1396 | 4.738 | 272.8102 | 78.5803 | 7.1641
16.642 | 457.5295 | 214.7691 | 19.3899 | 4.8214 | 323.1646 | 91.4537 | 8.1315
17.3416 | 489.2698 | 228.1451 | 20.5042 | 4.8995 | 348.7034 | 98.3772 | 8.3602
17.8845 | 472.7455 | 221.8781 | 19.9043 | 4.9405 | 353.378 | 99.6444 | 8.5295
18.2535 | 403.9882 | 210.9859 | 17.9418 | 4.9436 | 318.0765 | 91.0535 | 8.0444
18.4141 | 311.3625 | 185.6684 | 15.0195 | 4.9079 | 255.7557 | 77.8025 | 7.1228
18.3519 | 205.8849 | 152.6028 | 11.5375 | 4.8753 | 175.6912 | 58.6221 | 5.5643
18.0457 | 99.267 | 107.5843 | 7.5719 | 4.8511 | 89.4142 | 41.0175 | 3.9098
17.4547 | 17.204 | 55.6997 | 3.8822 | 4.8276 | 15.2506 | 26.1561 | 2.4164
16.5149 | 0 | 15.8758 | 0.63179 | 4.7675 | 0 | 17.2284 | 0.68562
15.5202 | 0 | 0.048454 | 0.0019355 | 4.7005 | 0 | 0.70664 | 0.028256
14.5269 | 0 | 0 | 0 | 4.5849 | 0 | 0 | 0
13.4556 | 0 | 0 | 0 | 4.512 | 0 | 0 | 0
12.4844 | 0 | 0 | 0 | 4.4612 | 0 | 0 | 0
11.6975 | 0 | 0 | 0 | 4.448 | 0 | 0 | 0
18.5536 | 0 | 0 | 0 | 2.8449 | 0 | 0 | 0
17.9583 | 0 | 0 | 0 | 2.8254 | 0 | 0 | 0
17.4222 | 0 | 0 | 0 | 2.7852 | 0 | 0 | 0
16.9455 | 0 | 0 | 0 | 2.7722 | 0 | 0 | 0
16.5365 | 0 | 1.2451 | 0.049701 | 2.7672 | 0 | 3.2141 | 0.12851
16.4842 | 0 | 28.0663 | 1.1171 | 2.7999 | 0 | 22.0245 | 0.87654
17.886 | 43.1992 | 77.6603 | 5.6009 | 3.0867 | 29.6695 | 26.4094 | 2.6098
20.2033 | 162.4799 | 126.632 | 10.2981 | 3.2093 | 97.6872 | 38.4223 | 3.7489
21.6378 | 313.9114 | 161.7929 | 15.04 | 3.2172 | 165.5737 | 49.8445 | 4.7389
22.6647 | 450.2839 | 187.4941 | 18.9255 | 3.3436 | 219.5622 | 64.3026 | 5.5992
23.5674 | 544.4631 | 210.4782 | 21.6868 | 3.4552 | 252.3556 | 76.4363 | 5.9395
24.3325 | 578.9052 | 220.6913 | 22.6735 | 3.5259 | 281.7374 | 85.4012 | 6.4555
24.9212 | 547.3259 | 224.5936 | 22.01 | 3.5562 | 287.6788 | 88.5506 | 6.7584
25.3095 | 473.4193 | 218.5394 | 20.1019 | 3.564 | 266.6336 | 82.8338 | 6.4012
25.4953 | 359.6748 | 193.5301 | 16.7144 | 3.5653 | 226.4659 | 71.4351 | 6.1433
25.4514 | 243.6286 | 160.1876 | 13.068 | 3.573 | 156.9286 | 54.1845 | 5.0092
25.1636 | 125.027 | 114.1239 | 8.9086 | 3.5582 | 84.1451 | 38.8658 | 3.8638
24.5991 | 23.4413 | 60.8036 | 4.5622 | 3.5279 | 19.3213 | 28.55 | 2.7214
23.6683 | 0 | 21.5765 | 0.85882 | 3.4645 | 0 | 19.5533 | 0.77812
22.6446 | 0 | 0.16985 | 0.0067819 | 3.3401 | 0 | 1.4397 | 0.057457
21.5372 | 0 | 0 | 0 | 3.1858 | 0 | 0 | 0
20.5957 | 0 | 0 | 0 | 3.0562 | 0 | 0 | 0
19.8084 | 0 | 0 | 0 | 2.9369 | 0 | 0 | 0
19.1468 | 0 | 0 | 0 | 2.8924 | 0 | 0 | 0

## Equipment
| NGB | CHP | HP | AC | EL | FC | WT | PV | CSP | STC | HSS | WSS | ESS | TSS_H | TSS_F
Useful life [years] | 16 | 13 | 15 | 10 | 20 | 12 | 20 | 25 | 12 | 16 | 50 | 12 | 8 | 20 | 20
First order investment cost [€/unit] | 55.51 |  | 111.93 | 0 | 1274 | 1532.44 | 1205.75 | 779.87 | 8272.81 | 0 | 171.33 | 0 | 419.3676 | 0 | 0
Zero-th order investment cost [€] | 118.8 |  | 630.63 | 0 | 0 | 0 | 0 | 0 | 0 | 0 | 716859 | 0 | 677502.8337 | 0 | 0
Operating cost [€/unit]
Primary Energy [MJ/unit] | 92.65 |  | 1250.4 | 2338.4167 | 168635 | 71466.1338 | 4290927.2 | 4581.4761 | 7210.6 | 3745.52 | 3222.2222 | 10545.3846 | 540 | 201.5363 | 503.8406
Global Warming Potential [kg CO2-eq/unit] | 19.5 |  | 239.4 | 147.5 | 28 | 11.8662 | 247502.768 | 357.7324 | 3545.04 | 210.56 | 0.04831 | 573.8462 | 76.284 | 10.967 | 27.4174
CRM [kg/unit]
Note on E6: Francesco Montana: https://iris.unipa.it/retrieve/handle/10447/64309/42644/IEA-Task38-Report_D3_final%20%25281%2529.pdf
Note on F6: Francesco Montana: Life cycle assessment of H2O electrolysis technologies
Note on G6: Francesco Montana: stimato in funzione degli impatti riportati nello studio "Hydrogen or batteries for grid storage? A net energy analysis", 2015
Note on H6: Francesco Montana: valore medio ricavato dall'EPD di una wind farm (kg/kW) moltiplicato per 400 kW - https://www.vestas.com/content/dam/vestas-com/global/en/sustainability/reports-and-ratings/lcas/LCA_V902MW_version1.pdf.coredownload.inline.pdf
Note on J6: Francesco Montana: https://www.iieta.org/journals/ijht/paper/10.18280/ijht.300110
Note on K6: Francesco Montana: https://iris.unipa.it/retrieve/handle/10447/64309/42644/IEA-Task38-Report_D3_final%20%25281%2529.pdf
Note on E7: Francesco Montana: https://iris.unipa.it/retrieve/handle/10447/64309/42644/IEA-Task38-Report_D3_final%20%25281%2529.pdf
Note on F7: Francesco Montana: Life cycle assessment of H2O electrolysis technologies
Note on H7: Francesco Montana: valore medio ricavato dall'EPD di una wind farm (kg/kW) moltiplicato per 400 kW - https://www.vestas.com/content/dam/vestas-com/global/en/sustainability/reports-and-ratings/lcas/LCA_V902MW_version1.pdf.coredownload.inline.pdf
Note on J7: Francesco Montana: https://www.iieta.org/journals/ijht/paper/10.18280/ijht.300110
Note on K7: Francesco Montana: https://iris.unipa.it/retrieve/handle/10447/64309/42644/IEA-Task38-Report_D3_final%20%25281%2529.pdf

## Grids
| EE | NG | DH | DC | H2 | W
Purchase price [€/kWh or €/kg] | 0.3031 | 0.0926 | 0.11 | 0.11 | 20 | 2.19
Sale price [€/kWh or €/kg] | 0.0496 | 0 | 0 | 0 | 0 | 0
Primary Energy [MJ/kWh or MJ/kg] | 11.8 | 4.1203 | 0 | 0 | 213.5203 | 0
Global Warming Potential [kg CO2-eq/kWh or kg CO2-eq/kg] | 0.7089 | 0.0369 | 0 | 0 | 11.9478 | 0
Grid Interaction for Input Flows [-] | 100000 | 100000 | 100000 | 100000 | 100000 | 100000
Grid Interaction for Output Flows [-] | 100000 | 100000 | 100000 | 100000 | 100000 | 100000
Note on B2: Francesco Montana: Eurostat (vedi excel scaricato)
Note on C2: Francesco Montana: Eurostat (vedi excel scaricato)
Note on D2: Francesco Montana: Prezzo medio 2020 a Bolzano (totale costi su totale energia) da Energy Report 2017-2020
Note on F2: Francesco Montana: Supposto
Note on G2: Francesco Montana: Spesa media ponderata per zona Nord-Est nel 2022 - da ARERA Sintesi Relazione Annuale 2023
Note on B3: Francesco Montana: Prezzo minimo garantito 2023, media tra fotovoltaico ed eolico
Note on D3: Francesco Montana: Prezzo medio 2020 a Bolzano (totale costi su totale energia) da Energy Report 2017-2020
Note on F3: Francesco Montana: https://www.dmove.it/news/auto-a-idrogeno-ecco-quanto-si-spende-davvero-e-dove-si-fa-rifornimento https://www.leaseplan.com/it-it/news-auto/futuro-della-mobilita/auto-a-idrogeno-come-funzionano-costi-e-modelli/ https://insideevs.it/features/397440/quanto-costa-rifornimento-auto-idrogeno/
Note on B4: Francesco Montana: ELCD
Note on C4: Francesco Montana: ELCD
Note on F4: Francesco Montana: Author's elaborations on: 1) A systematic review of life cycle assessment of hydrogen for road transport use - https://iopscience.iop.org/article/10.1088/2516-1083/ac34e9 2) Hydrogen mobility from wind energy – A life cycle assessment focusing on the fuel supply - https://www.sciencedirect.com/science/article/pii/S0306261916310492?ref=pdf_download&fr=RR-2&rr=840c2bbd0c814c6a
Note on G4: Francesco Montana: Trascurabile
Note on B5: Francesco Montana: ELCD
Note on C5: Francesco Montana: ELCD
Note on F5: Francesco Montana: A systematic review of life cycle assessment of hydrogen for road transport use - https://iopscience.iop.org/article/10.1088/2516-1083/ac34e9
Note on G5: Francesco Montana: Trascurabile